## MuMo-v2-Node_bom_V0.1
Quantity | Designators | Description | Value | supplier1PartURL | Footprint | manufacturer | mpn | Datasheet | description | stock | supplier1Name | supplier1PartNumber | supplier2Name | supplier2PartNumber | supplier2PartURL
6 | C4 C6 C22 C24 C26 C27 | Multilayer Ceramic Capacitors MLCC - SMD/SMT CGA 0603 25V 0.1uF X7R 10% AEC-Q200 | 100n | https://www.mouser.be/ProductDetail/TDK/CGA3E2X7R1E104K080AA?qs=NRhsANhppD%2Fm7%2FOmmsm0vg%3D%3D | 0603_1608Metric | TDK | CGA3E2X7R1E104K080AA | https://product.tdk.com/system/files/dam/doc/product/capacitor/ceramic/mlcc/catalog/mlcc_automotive_general_en.pdf?ref_disty=mouser | Multilayer Ceramic Capacitors MLCC - SMD/SMT CGA 0603 25V 0.1uF X7R 10% AEC-Q200 | 480000 | Mouser | 810-CGA3E2X7R1E104K | Digi-Key
12 | C1 C3 C5 C7 C16 C17 C18 C19 C20 C21 C23 C25 | Multilayer Ceramic Capacitors MLCC - SMD/SMT 0603 10V 4.7uF X7S 10% T: 0.8mm | 4u7 | https://www.mouser.be/ProductDetail/TDK/C1608X7S1A475K080AC?qs=d72FGnIDsgRAO1hqT8K2Cw%3D%3D https://www.mouser.be/ProductDetail/TDK/CGA3E2X7R1E104K080AA?qs=NRhsANhppD%2Fm7%2FOmmsm0vg%3D%3D | 0603_1608Metric | TDK | C1608X7S1A475K080AC CGA3E2X7R1E104K080AA | https://product.tdk.com/system/files/dam/doc/product/capacitor/ceramic/mlcc/catalog/mlcc_commercial_general_en.pdf?ref_disty=mouser | Multilayer Ceramic Capacitors MLCC - SMD/SMT 0603 10V 4.7uF X7S 10% T: 0.8mm Multilayer Ceramic Capacitors MLCC - SMD/SMT CGA 0603 25V 0.1uF X7R 10% AEC-Q200 | 660000 480000 | Mouser | 810-C1608X7S1A475KAC 810-CGA3E2X7R1E104K | Digi-Key
2 | C2 C12 | Multilayer Ceramic Capacitors MLCC - SMD/SMT 0603 10V 10uF X6S 10% T:0.8mm 20% | 10uF | https://www.mouser.be/ProductDetail/TDK/C1608X6S1A106M080AC?qs=dfay7wIA1uH1Z78SvgoYOQ%3D%3D | 0603_1608Metric | TDK | C1608X6S1A106M080AC | https://product.tdk.com/system/files/dam/doc/product/capacitor/ceramic/mlcc/catalog/mlcc_commercial_general_en.pdf?ref_disty=mouser | Multilayer Ceramic Capacitors MLCC - SMD/SMT 0603 10V 10uF X6S 10% T:0.8mm 20% | 180000 | Mouser | 810-C1608X6S1A106M | Digi-Key
7 | C8 C9 C10 C11 C13 C14 C15 | Multilayer Ceramic Capacitors MLCC - SMD/SMT 0603 50VDC 1uF 10% X5R 0.8mm | 1uF/50V | https://www.mouser.be/ProductDetail/TDK/C1608X5R1H105K080AB?qs=NRhsANhppD%252BLmxnPDqAv3A%3D%3D | 0603_1608Metric | TDK | C1608X5R1H105K080AB | https://product.tdk.com/system/files/dam/doc/product/capacitor/ceramic/mlcc/catalog/mlcc_commercial_general_en.pdf?ref_disty=mouser | Multilayer Ceramic Capacitors MLCC - SMD/SMT 0603 50VDC 1uF 10% X5R 0.8mm | 600000 | Mouser | 810-C1608X5R1H105K | Digi-Key
1 | CONN2 | JST XH 2pin THT Vertical | B2B-XH-A (LF)(SN) | https://be.farnell.com/jst-japan-solderless-terminals/b2b-xh-a-lf-sn/header-vertical-2way/dp/1516276 | JST_XH_B2B-XH-A_1x02_P2.50mm_Vertical | JST | B2B-XH-A (LF)(SN) | https://www.farnell.com/datasheets/2057209.pdf | JST XH 2pin THT Vertical | 1500000 | Farnell | 1516276 | Digi-Key | 455-2247-ND | https://www.digikey.be/nl/products/detail/jst-sales-america-inc/B2B-XH-A-LF-SN/1651045
1 | CONN5 | RF-stekkers/Coaxiale stekkers SMA, Edge Mount, Female Receptacle, 0.062" PCB Mount, Gold | External Antenna | https://www.mouser.be/ProductDetail/Linx-Technologies/CONSMA020.062-G?qs=xZ%2FP%252Ba9zWqa7zEs9%2FuMaNQ%3D%3D | LINX_CONSMA020.062-G | Linx Technologies | CONSMA020.062-G | https://www.mouser.be/datasheet/2/238/LNNC_S_A0009753564_1-2551086.pdf | RF-stekkers/Coaxiale stekkers SMA, Edge Mount, Female Receptacle, 0.062" PCB Mount, Gold | 6400 | Mouser | 712-CONSMA020.062-G | Digi-Key | 343-CONSMA020.062-G-ND | https://www.digikey.be/nl/products/detail/linx-technologies-inc/CONSMA020-062-G/11482822?s=N4IgTCBcDaIMIHkByBlAsgQQAxiwOiwDYwBaAcRAF0BfIA
1 | CONN7 | Grove THT Vertical PCB Male connector | I2C | https://www.mouser.be/ProductDetail/Seeed-Studio/110990030?qs=1%252B9yuXKSi8Dw9fpnq%252BdNzQ%3D%3D | Grove_Vertical | Seeed Technology | 110990030 | https://www.mouser.be/datasheet/2/744/3470130P1-2525642.pdf | Grove THT Vertical PCB Male connector | notApplicable | Mouser | 713-110990030 | Digi-Key | 1597-1082-ND | https://www.digikey.be/nl/products/detail/seeed-technology-co-ltd/110990030/5482560
1 | CONN8 | Grove THT Vertical PCB Male connector | I2C | https://www.mouser.be/ProductDetail/Seeed-Studio/110990030?qs=1%252B9yuXKSi8Dw9fpnq%252BdNzQ%3D%3D | Grove_Vertical | Seeed Technology | 110990030 | https://www.mouser.be/datasheet/2/744/3470130P1-2525642.pdf | Grove THT Vertical PCB Male connector | notApplicable | Mouser | 713-110990030 | Digi-Key | 1597-1082-ND | https://www.digikey.be/nl/products/detail/seeed-technology-co-ltd/110990030/5482560
1 | CONN4 | USB-C receptable | Molex-2171790001 | https://www.mouser.be/ProductDetail/Molex/217179-0001?qs=DRkmTr78QAQqCH4BoIR1xg%3D%3D | Molex-2171790001 | Molex | 2171790001 | https://www.mouser.be/datasheet/2/837/USB4105-2888174.pdf | USB-C receptable | 18000 | Mouser | 538-217179-0001 | Digi-Key | 900-2171790001CT-ND | https://www.digikey.be/nl/products/detail/molex/2171790001/13913749?s=N4IgTCBcDa4IwHZEE4AM64gLoF8g
1 | CONN1 | 3-pin Header 2.54mm | SWD | https://www.mouser.be/ProductDetail/Amphenol-FCI/10129378-903001BLF?qs=0lQeLiL1qybuYTJnitumiA%3D%3D | PinHeader_1x03_P2.54mm_Vertical | Amphenol FCI | 10129378-903001BLF | https://cdn.amphenol-cs.com/media/wysiwyg/files/documentation/datasheet/boardwiretoboard/bwb_econostik_254headers.pdf | 3-pin Header 2.54mm | 16800 | Mouser | 649-1012937890301BLF | Digi-Key
1 | CONN6 | Grove THT Vertical PCB Male connector | UART | https://www.mouser.be/ProductDetail/Seeed-Studio/110990030?qs=1%252B9yuXKSi8Dw9fpnq%252BdNzQ%3D%3D | Grove_Vertical | Seeed Technology | 110990030 | https://www.mouser.be/datasheet/2/744/3470130P1-2525642.pdf | Grove THT Vertical PCB Male connector | notApplicable | Mouser | 713-110990030 | Digi-Key | 1597-1082-ND | https://www.digikey.be/nl/products/detail/seeed-technology-co-ltd/110990030/5482560
1 | CONN3 | FFC & FPC connectoren FPC CONN 0.5MM PITCH T/C 24P | ePaper | https://www.mouser.be/ProductDetail/TE-Connectivity/2-1734839-4?qs=Sm6ibA7evxgHWeCe9t1tOw%3D%3D | TE_2-1734839-4_1x24-1MP_P0.5mm_Horizontal | TE Connectivity | 2-1734839-4 | https://www.mouser.be/datasheet/2/418/7/ENG_CD_1734839_C_C_1734839-2017341.pdf | FFC & FPC connectoren FPC CONN 0.5MM PITCH T/C 24P | 9000 | Mouser | 571-2-1734839-4 | Digi-Key
2 | D1 D2 | Schottky-diodes & gelijkrichters 1.1A .395V | SL03-GS08 | https://www.mouser.be/ProductDetail/Vishay-Semiconductors/SL03-GS08?qs=MEEM2Ld9hedQpyOWNZyMQA%3D%3D | D_SMF | Vishay Semiconductors | SL03-GS08 | https://www.mouser.be/datasheet/2/427/sl02-2898123.pdf | Schottky-diodes & gelijkrichters 1.1A .395V | 0 | Mouser | 625-SL03 | Digi-Key | SL03-GS08CT-ND | https://www.digikey.be/nl/products/detail/vishay-general-semiconductor-diodes-division/SL03-GS08/2345108?s=N4IgTCBcDaIMoBkAMBmAtAcTkgHCAugL5A
1 | D4 | TVS DIODE 5.5VWM 8.5VC SOT143 | SP0503BAHTG | https://www.mouser.be/ProductDetail/Littelfuse/SP0503BAHTG?qs=uD%2FdkN7XIa0NTYXwHdELYA%3D%3D | SP0503BAHTG-SOT143 | Littelfuse | SP0503BAHTG | https://www.mouser.be/datasheet/2/240/Littelfuse_TVS_Diode_Array_SP05_Datasheet_pdf-777043.pdf | TVS DIODE 5.5VWM 8.5VC SOT143 | 200000 | Mouser | 576-SP0503BAHTG | Digi-Key | F2715CT-ND | https://www.digikey.be/nl/products/detail/littelfuse-inc/SP0503BAHTG/1154308?s=N4IgTCBcDaIMoAUAMBWJBmAQgQQBIBUBxEAXQF8g
1 | D3 | Schottky-diodes & gelijkrichters 1.1A .395V | SS1FL3HM3/H | https://www.mouser.be/ProductDetail/78-SS1FL3HM3-H | D_SMF | Vishay Semiconductors | SS1FL3HM3/H | https://www.mouser.be/datasheet/2/427/sl02-2898123.pdf | Schottky-diodes & gelijkrichters 1.1A .395V | 30000 | Mouser | 78-SS1FL3HM3/H
1 | L1 | Power Inductors - SMD 68uH | 68uH | https://www.mouser.be/ProductDetail/TDK/VLS6045EX-680M?qs=oF%2FSscNnLpBLjomrKRgHaA%3D%3D | L_TDK_VLS6045EX | TDK | VLS6045EX-680M | https://product.tdk.com/system/files/dam/doc/product/inductor/inductor/smd/catalog/inductor_commercial_power_vls6045ex_en.pdf?ref_disty=mouser | Power Inductors - SMD 68uH | 29000 | Mouser | 810-VLS6045EX-680M | Digi-Key
1 | Q1 | MOSFET 30V Vds 12V Vgs SC70-3 | PJC7400 | https://www.mouser.be/ProductDetail/241-PJC7400_R1_00001 | SOT-323_SC-70 | Panjit | PJC7400_R1_00001 | https://www.mouser.be/datasheet/2/427/si1308edl-1764588.pdf | MOSFET 30V Vds 12V Vgs SC70-3 | 26000 | Mouser | 241-PJC7400_R1_00001
1 | R8 | Current Sense Resistors - SMD 0603 0.47ohm 1% Curr Sense AEC-Q200 | 0R47 | https://www.mouser.be/ProductDetail/Panasonic/ERJ-3RQFR47V?qs=4WZYzuGhm5rszJHZ1WW1RA%3D%3D | 0603_1608Metric | Panasonic | ERJ-3RQFR47V | https://www.mouser.be/datasheet/2/315/AOA0000C313-1141758.pdf | Current Sense Resistors - SMD 0603 0.47ohm 1% Curr Sense AEC-Q200 | 160000 | Mouser | 667-ERJ-3RQFR47V | Digi-Key
1 | R6 | Thick Film Resistors - SMD 0603 470OHMS 5% 1/10WATT | 470 | https://www.mouser.be/ProductDetail/Bourns/CR0603-FX-4700ELF?qs=CCIlxZRRv7gUHJx8Zn6ZzQ%3D%3D | 0603_1608Metric | Bourns | CR0603-FX-4700ELF | https://www.mouser.be/datasheet/2/54/cr-1858361.pdf | Thick Film Resistors - SMD 0603 470OHMS 5% 1/10WATT | notApplicable | Mouser | 652-CR0603FX-4700ELF | Digi-Key
1 | R2 | Thick Film Resistors - SMD 0603 1KOHMS 5% 1/10WATT | 1K | https://www.mouser.be/ProductDetail/Bourns/CR0603-JW-102ELF?qs=rcPhh2wube3o3zlmFZCUPg%3D%3D | 0603_1608Metric | Bourns | CR0603-JW-102ELF | https://www.mouser.be/datasheet/2/54/cr-1858361.pdf | Thick Film Resistors - SMD 0603 1KOHMS 5% 1/10WATT | notApplicable | Mouser | 652-CR0603-JW-102ELF | Digi-Key
4 | R1 R10 R11 R12 | Thick Film Resistors - SMD 0603 3.3KOHMS 5% 1/10WATT | 3K3 | https://www.mouser.be/ProductDetail/Bourns/CR0603-JW-332ELF?qs=sGAEpiMZZMtlubZbdhIBILRoc98ORTtj%252BT9ogLK5ueQ%3D | 0603_1608Metric | Bourns | CR0603-JW-332ELF | https://www.mouser.be/datasheet/2/54/cr-1858361.pdf | Thick Film Resistors - SMD 0603 3.3KOHMS 5% 1/10WATT | notApplicable | Mouser | 652-CR0603JW-332EL | Digi-Key
2 | R3 R5 | Thick Film Resistors - SMD 0603 5.1KOHMS 5% 1/10WATT | 5K1 | https://www.mouser.be/ProductDetail/Bourns/CR0603-FX-5101ELF?qs=sGAEpiMZZMtlubZbdhIBIMinHFTiNSf6ytasqlOqOko%3D | 0603_1608Metric | Bourns | CR0603-FX-5101ELF | https://www.mouser.be/datasheet/2/54/cr-1858361.pdf | Thick Film Resistors - SMD 0603 5.1KOHMS 5% 1/10WATT | notApplicable | Mouser | 652-CR0603FX-5101ELF | Digi-Key
1 | R9 | Thick Film Resistors - SMD 0603 10KOHMS 5% 1/10WATT | 10K | https://www.mouser.be/ProductDetail/Bourns/CR0603-JW-103ELF?qs=tprK%2FdUq6q6vORSl%252Bpo4rg%3D%3D | 0603_1608Metric | Bourns | CR0603-JW-103ELF | https://www.mouser.be/datasheet/2/54/cr-1858361.pdf | Thick Film Resistors - SMD 0603 10KOHMS 5% 1/10WATT | notApplicable | Mouser | 652-CR0603-JW-103ELF | Digi-Key
1 | R4 | Thick Film Resistors - SMD 0603 22.1KOHMS 5% 1/10WATT | 22K1 | https://www.mouser.be/ProductDetail/Bourns/CR0603-FX-2212ELF?qs=zx2075yZkZJFzojWSdyX6Q%3D%3D | 0603_1608Metric | Bourns | CR0603-FX-2212ELF | https://www.mouser.be/datasheet/2/54/cr-1858361.pdf | Thick Film Resistors - SMD 0603 22.1KOHMS 5% 1/10WATT | notApplicable | Mouser | 652-CR0603FX-2212ELF | Digi-Key
1 | R7 | Thick Film Resistors - SMD 0603 47.5KOHMS 5% 1/10WATT | 47K5 | https://www.mouser.be/ProductDetail/Bourns/CR0603-FX-4752ELF?qs=CCIlxZRRv7hsbWXGq3hzLw%3D%3D | 0603_1608Metric | Bourns | CR0603-FX-4752ELF | https://www.mouser.be/datasheet/2/54/cr-1858361.pdf | Thick Film Resistors - SMD 0603 47.5KOHMS 5% 1/10WATT | notApplicable | Mouser | 652-CR0603FX-4752ELF | Digi-Key
1 | SW1 | PTS815 | Boot0 | https://www.mouser.be/ProductDetail/CK/PTS815-SJM-250-SMTR-LFS?qs=ahcBuItHZ3xKWmfV%2F2E6bA%3D%3D | SW_SPST_PTS815 | C&K | PTS815 SJM 250 SMTR LFS | https://www.mouser.be/datasheet/2/240/pts815-3050953.pdf | PTS815 | 38000 | Mouser | 611-PTS815SJM250SMTR | Digi-Key
1 | SW2 | PTS815 | Reset | https://www.mouser.be/ProductDetail/CK/PTS815-SJM-250-SMTR-LFS?qs=ahcBuItHZ3xKWmfV%2F2E6bA%3D%3D | SW_SPST_PTS815 | C&K | PTS815 SJM 250 SMTR LFS | https://www.mouser.be/datasheet/2/240/pts815-3050953.pdf | PTS815 | 38000 | Mouser | 611-PTS815SJM250SMTR | Digi-Key
1 | U5 | Air Quality Sensors MEMS gas, humidity, pressure and temperature sensor | BME680 | https://www.mouser.be/ProductDetail/Bosch-Sensortec/BME680?qs=v271MhAjFHjo0yA%2FC4OnDQ%3D%3D | Bosch_BME680 | Bosch Sensortec | BME680 | https://ae-bst.resource.bosch.com/media/_tech/media/datasheets/BST-BME680-DS001.pdf | Air Quality Sensors MEMS gas, humidity, pressure and temperature sensor | 41005 | Mouser | 262-BME680 | Digi-Key | 828-1077-1-ND | https://www.digikey.be/nl/products/detail/bosch-sensortec/BME680/7401317
1 | U7 | EEPROM SERIAL EEPROM | BR24G512FVT-5AE2 | https://www.mouser.be/ProductDetail/ROHM-Semiconductor/BR24G512FVT-5AE2?qs=MyNHzdoqoQKczk86bx4V7w%3D%3D | TSSOP-B8 | ROHM | BR24G512FVT-5AE2 | https://fscdn.rohm.com/en/products/databook/datasheet/ic/memory/eeprom/br24g512xxx-5a-e.pdf | EEPROM SERIAL EEPROM | 6187 | Mouser | 755-BR24G512FVT-5AE2 | Digi-Key | 846-BR24G512FVT-5AE2CT-ND | https://www.digikey.be/nl/products/detail/rohm-semiconductor/BR24G512FVT-5AE2/16284211?s=N4IgTCBcDaIEICUwBYDiBWAjGAYgNQBUBadAQQFEIBdAXyA
1 | U3 | USB Interface IC USBXpress - USB to UART Bridge QFN24 | CP2102N | https://www.mouser.be/ProductDetail/Silicon-Labs/CP2102N-A02-GQFN24?qs=u16ybLDytRYKabtL%2FE7DZA%3D%3D | QFN24 - CP2102N | Silicon Labs | CP2102N-A02-GQFN24 | https://www.silabs.com/documents/public/data-sheets/cp2102n-datasheet.pdf | USB Interface IC USBXpress - USB to UART Bridge QFN24 | 16784 | Mouser | 634-CP2102NA02GQFN24 | Digi-Key | 336-5887-ND | https://www.digikey.be/nl/products/detail/silicon-labs/CP2102N-A02-GQFN24/9863476
1 | U2 | Sub-GHz Modules LoRa-E5 Wireless Module | LoRa-E5 | https://www.mouser.be/ProductDetail/Seeed-Studio/317990687?qs=sGAEpiMZZMu3sxpa5v1qrrZmfQRM%252BjWTxTuehZRWDe8%3D | LoRa-E5 | Seeed / ST Microelectronics | 317990687 | https://wiki.seeedstudio.com/LoRa-E5_STM32WLE5JC_Module/ | Sub-GHz Modules LoRa-E5 Wireless Module | 3805 | Mouser | 713-317990687 | Digi-Key | 1597-317990687-ND | https://www.digikey.be/nl/products/detail/seeed-technology-co-ltd/317990687/13572083?s=N4IgTCBcDaIMwEYDsBOFAGAbADiSAugL5A
1 | U1 | Battery Management Sngl cel OVP LiFEPO4 battery charger | MCP73123 | https://www.mouser.be/ProductDetail/Microchip-Technology-Atmel/MCP73123-22SI-MF?qs=E6wAi2XWqcMa9YfU6aI5BA%3D%3D | DFN10 | Microchip Technology / Atmel | MCP73123-22SI/MF | https://www.mouser.be/datasheet/2/268/MCHPS04151_1-2520685.pdf | Battery Management Sngl cel OVP LiFEPO4 battery charger | 1786 | Mouser | 579-MCP73123-22SI/MF | Digi-Key | MCP73123-22SI/MF-ND | https://www.digikey.be/nl/products/detail/microchip-technology/MCP73123-22SI-MF/2125535?s=N4IgTCBcDaILIGEAKB2AzARjGgtGMAygJID0cAYiALoC%2BQA
1 | U6 | Light to Digital Converters Hi-Sensitvty Ambient Light Sensor IC | TSL25911 | https://www.mouser.be/ProductDetail/ams-OSRAM/TSL25911FN?qs=6irNfxKJ9AaiNMbaQmyIug%3D%3D | TSL2591-SON | ams Osram | TSL25911FN | https://ams.com/documents/20143/36005/TSL2591_DS000338_6-00.pdf/090eb50d-bb18-5b45-4938-9b3672f86b80 | Light to Digital Converters Hi-Sensitvty Ambient Light Sensor IC | 34562 | Mouser | 985-TSL25911FN | Digi-Key | TSL25911FNCT-ND | https://www.digikey.be/nl/products/detail/ams-osram/TSL25911FN/4162547
1 | U4 | ePaper Display | eInk_Display_1.54"200x200px | https://www.mouser.be/ProductDetail/Mikroe/MIKROE-3157?qs=qSfuJ%252Bfl%2Fd4RQwi5AqGb6w%3D%3D | OSHW-Symbol_6.7x6mm_SilkScreen | GoodDisplay | GDEH0154D67 | https://www.waveshare.com/wiki/1.54inch_e-Paper_Module_Manual | ePaper Display | ?? | Mouser | 932-MIKROE-3157 | GoodDisplay | GDEH0154D67 | https://www.e-paper-display.com/products_detail/productId=455.html